## OPEX
OPEX
| Cost | Source | Year | Link
CO2 | 50 - 100 [USD/t] | Flue gas | 2021 | IRENA
| 20 - 400 [USD/t] | Biomass | 2021 | IRENA
| 6 - 30 [USD/t] | Biomass gasification | 2011 | https://iopscience.iop.org/article/10.1088/1748-9326/aabf9f/meta
| 10-50 [USD/t] | BECCS | 2021 | https://cleanenergynews.ihsmarkit.com/research-analysis/methanol-production-capacity-may-quintuple-on-decarbonized-ind.html#:~:text=The%20cost%20of%20CO2%20depends,mt%2C%20according%20to%20the%20study.
| 300 - 600 [USD/t] | DAC | 2021 | https://cleanenergynews.ihsmarkit.com/research-analysis/methanol-production-capacity-may-quintuple-on-decarbonized-ind.html#:~:text=The%20cost%20of%20CO2%20depends,mt%2C%20according%20to%20the%20study.
PEM | 12.8+1.68 = 14.48 [USD/kWyear] |  | 2020 | https://www.pnnl.gov/sites/default/files/media/file/Hydrogen_Methodology.pdf
Water calculation
|  |  | Comment | Source
Methanol Produced | 30000 | t |  | EE
H2 needed | 5640 | t |  | IRENA
DI H2O needed [t] | 56400000 | L | 10L/kgH2 | SIEMENS SILZER 300 data sheet
DI H2O needed [m^3] | 56400 | m^3
Cost of tap water | 278052 | kr | ex moms | https://dinforsyning.dk/da-dk/drikkevand/priser-for-drikkevand-2022

## CAPEX
CAPEX
| Cost | Comments | Year | Link
Grid connection [Energinet]
Electrolyzer PEM | 1353-1653 [USD/kW] | Based on 100 MW HRES | 2020 | https://www.pnnl.gov/sites/default/files/media/file/Hydrogen_Methodology.pdf
Electrolyzer Alkaline | 400 [EUR/kW] | Based on 100 MW | 2018 | https://www.sciencedirect.com/science/article/pii/S0360319918324157
| 480 - 1080 [USD/kW] | Expected cost in 2030 | 2018 | https://projekter.aau.dk/projekter/files/414765370/TEPE4_1014_Masters_Thesis.pdf
H2O demineraliser | 1179400 [USD/12MW] | Green lab 12 MW electrolyzer | 2021 | https://projekter.aau.dk/projekter/files/414765370/TEPE4_1014_Masters_Thesis.pdf
H2 buffer tank

## Yet unused Sources
http://kth.diva-portal.org/smash/get/diva2:1290829/FULLTEXT01.pdf

## CO2
Capture
Transport
Storage